## Sheet1
Study of the Relationship Between Size and Shape of Work Piece and Frequency Change vs Current | [8 empty] | Last
2 5/8" diameter work coil on 2500 watt ZVS Induction Heater | [6 empty] | Created: | 4/1/2019 | Revised: | 4/14/2019
Really, the main thing is to get an idea of the Frequency and Current effects of filling the work coil with the material.
mat'l | size | Freq, kHz | Current, Amps | diff from idle | Diameter | % full, dia. | 2.625 | = Coil ID for calcs
Idle | None | 37.8 | 6 | 0 | 0 | -----
3/8" Acid Brush | 3/8" OD X .020 Wall | 35.3 | 9 | 3 | 0.375 | 14.29%
Rect bar | .25 X .3125 | 37.2 | 21 | 15 | 0.4 | 15.24%
Sq bar | 0.625 | 36.8 | 31 | 25 | 0.625 | 23.81%
3/8" Pipe | 3/8" | 38.1 | 15 | 9 | 0.675 | 25.71%
1/2" Pipe | 1/2" | 36.9 | 42 | 36 | 0.84 | 32%
3/4" Pipe | 3/4" | 38.3 | 40 | 34 | 1.05 | 40%
1" Tube | 1" X .060 Wall | 36 | 48 | 42 | 1 | 38.1% | Note very little difference!
1"solid rnd bar | 1" | 36.8 | 46 | 40 | 1 | 38.1% | Note very little difference!
1" sq Tube | 1" X 1/8" Wall | 37 | 50 | 44 | 1 | 38.1%
1" Pipe | 1" | 38.8 | 50 | 44 | 1.315 | 50.1%
1 1/4"pipe | 1.25" | 41.1 | 50 | 44 | 1.66 | 63.24%
1 1/2" Pipe | 1.5" | 39.1 | 50 | 44 | 1.99 | 75.81%
2" Pipe | 2" | 40.6 | 50 | 44 | 2.375 | 90.48% |  | only about 3/4" into the coil
Crucible Empty | 2" | 41.2 | 40 | 34 | 2 | 76.19% | graphite
Crucible Full | 2" | 42.5 | 36 | 30 | 2 | 76.19% | graphite/copper
Net Current vs diameter
Conclusions?
Well, it seems that rectangular shapes cause frequency to drop from "idle"
It seems that the graphite crucible make frequency rise well above "idle", and that having non-molten copper inside it causes frequency to rise even a bit higher.
Pipe seems to make frequency rise, but so does the solid round bar, so, does "tubing" have anything to do with it?.
What's next?
Need to test a wide range of tubing to see if the frequency rise is consistent.