## Sheet1
Use the chart below to determine what Cutting speed to use
with Lathe cutting tools (single point tools) See notes for use
with drill bits and reamers
Cutting Speed Chart in Surface Feet per Minute (SFM)
Material | HSS tools | Carbide Tools
Mild Steel | 100 | 400
Grey Cast Iron | 50 | 200
Aluminum Bronze | 150-200 | 600-800
Aluminum | 200-400 | 800-1600
W1 (1095) | 40-50 | 160-200
O1 | 40 | 160
300 Series SS | 20-40 | 80-160
400 Series SS | 20 | 80
4140(Chrome Moly), soft | 40-60 | 160-240
To convert SFM to RPM:
RPM= 4 X SFM/Diameter in inches
Notes: The above calculations are Lathe cutting tools. To convert
them for drilling, use 1/2 the speeds listed.
To convert the calculations for reaming, use 1/4 of the speeds
listed.
Examples:
Turning a 1" diameter mild steel shaft with an HSS cutting tool
RPM = 4 X 100/1= 400/1 = 400.
Turning a 2" diameter mild steel shaft with an HSS cutting tool
RPM = 4 X 100/2= 400/2 = 200.
Turning a 1/2" diameter mild steel shaft with an HSS cutting tool
RPM = 4 X 100/.5= 400/.5 = 800. In this example, if we were
using a 1/2" HSS drill bit, we'd use 400 RPM and if we were usuing
a 1/2" HSS reamer, we'd use 200 RPM.